## Sheet1
Ensure measurements match # of shoes
Object weight approx (.5 in plywood) = 12.27kg/shoe |  | Max Stresses
1 shoe = 0.8m3 | SA = 1.77/shoe | Plywood material properties
Object |  | load |  | water |  | Stress (max weight on 1 shoe)
mass (kg)= | 38.354 | mass (kg) = | 80 | Volume (m3) = | 0.16 | P(N) = | 784
volume (m3)= | 0.16 | gravity (m/s) = | 9.8 | g(m/s2) = | 9.8 | Foot Length (m) = | 0.1
Surface Area (m2)= | 3.02 | Load Force (N) = | 784 | water denisity (p) (kg/m3) = | 1000 | Foot Width (m) = | 0.25
Material depth (m) = | 0.0127 |  |  | FB=pwatergV |  | AO (m2) = | 0.025
Material density (kg/m3) = | 1000 | Max Allowable Load (kg) |  | FB (N) = | 1568 | σ = P/AO
|  | Max Load=(FB-FO)/g |  |  |  | σ (pascal) = | 31360
object force |  | L = (FB-FO)/g = | 121.646 | Rise in Water
Volume (m3) = | 0.16 |  |  | R = h(pwater-pOL)/pwater |  | Max Stress Weight
g(m/s2) = | 9.8 |  |  | Height(m) = | 0.3125 | Material Ultimate Tensile Strength (pascal) = | 58200
object denisity (p) (kg/m3) = | 239.7125 |  |  | Rise (m) = | 0.08134 | Max Stress Weight = AO(Tensile Strength)/g
object denisity w/load (p) (kg/m3) = | 739.7125 |  |  |  |  | Max Stress Weight (kg) = | 148.4694
FO = Object Force (N) | 375.8692
Object Force w/ load = | 1159.8692